## Sheet1
<-Greyed background denotes variable you can change
FO2d= | 21 | % O2 in diluent supply.
LV= | 9.5 | Loop volume in liters.
O2m= | 1.5 | Liters of O2 metabolised per minute.
DRF= | 60 | Descent rate in feet/minute.
Use as a printable table
SURFACE PPO2 NEEDED FOR TARGET PPO2 AT TARGET DEPTH
[9 empty] | Dil.% O2= | 21
[9 empty] | Target PPO2= | 1.4
Target depth |  |  |  | Target PPO2 |  |  |  |  | Target | Surface
(FT) | 1 | 1.1 | 1.2 | 1.3 | 1.4 | 1.5 | 1.6 | 1.7 | Depth ft | PPO2
20 | 0.91431 | 1.0143 | 1.1143 | 1.2143 | 1.3143 | 1.4143 | 1.5143 | 1.6143 | 20 | 1.3143
25 | 0.89288 | 0.99288 | 1.0929 | 1.1929 | 1.2929 | 1.3929 | 1.4929 | 1.5929 | 30 | 1.2715
30 | 0.87146 | 0.97146 | 1.0715 | 1.1715 | 1.2715 | 1.3715 | 1.4715 | 1.5715 | 40 | 1.2286
35 | 0.85004 | 0.95004 | 1.05 | 1.15 | 1.25 | 1.35 | 1.45 | 1.55 | 50 | 1.1858
40 | 0.82861 | 0.92861 | 1.0286 | 1.1286 | 1.2286 | 1.3286 | 1.4286 | 1.5286 | 60 | 1.1429
45 | 0.80719 | 0.90719 | 1.0072 | 1.1072 | 1.2072 | 1.3072 | 1.4072 | 1.5072 | 70 | 1.1001
50 | 0.78577 | 0.88577 | 0.98577 | 1.0858 | 1.1858 | 1.2858 | 1.3858 | 1.4858 | 80 | 1.0572
55 | 0.76434 | 0.86434 | 0.96434 | 1.0643 | 1.1643 | 1.2643 | 1.3643 | 1.4643 | 90 | 1.0144
60 | 0.74292 | 0.84292 | 0.94292 | 1.0429 | 1.1429 | 1.2429 | 1.3429 | 1.4429 | 100 | 0.97153
65 | 0.7215 | 0.8215 | 0.9215 | 1.0215 | 1.1215 | 1.2215 | 1.3215 | 1.4215 | 110 | 0.92868
70 | 0.70007 | 0.80007 | 0.90007 | 1.0001 | 1.1001 | 1.2001 | 1.3001 | 1.4001 | 120 | 0.88584
75 | 0.67865 | 0.77865 | 0.87865 | 0.97865 | 1.0786 | 1.1786 | 1.2786 | 1.3786 | 130 | 0.84299
80 | 0.65722 | 0.75722 | 0.85722 | 0.95722 | 1.0572 | 1.1572 | 1.2572 | 1.3572 | 140 | 0.80014
85 | 0.6358 | 0.7358 | 0.8358 | 0.9358 | 1.0358 | 1.1358 | 1.2358 | 1.3358 | 150 | 0.7573
90 | 0.61438 | 0.71438 | 0.81438 | 0.91438 | 1.0144 | 1.1144 | 1.2144 | 1.3144 | 160 | 0.71445
95 | 0.59295 | 0.69295 | 0.79295 | 0.89295 | 0.99295 | 1.093 | 1.193 | 1.293 | 170 | 0.6716
100 | 0.57153 | 0.67153 | 0.77153 | 0.87153 | 0.97153 | 1.0715 | 1.1715 | 1.2715 | 180 | 0.62876
105 | 0.55011 | 0.65011 | 0.75011 | 0.85011 | 0.95011 | 1.0501 | 1.1501 | 1.2501 | 190 | 0.58591
110 | 0.52868 | 0.62868 | 0.72868 | 0.82868 | 0.92868 | 1.0287 | 1.1287 | 1.2287 | 200 | 0.54306
115 | 0.50726 | 0.60726 | 0.70726 | 0.80726 | 0.90726 | 1.0073 | 1.1073 | 1.2073 | 210 | 0.50022
120 | 0.48584 | 0.58584 | 0.68584 | 0.78584 | 0.88584 | 0.98584 | 1.0858 | 1.1858 | 220 | 0.45737
125 | 0.46441 | 0.56441 | 0.66441 | 0.76441 | 0.86441 | 0.96441 | 1.0644 | 1.1644 | 230 | 0.41452
130 | 0.44299 | 0.54299 | 0.64299 | 0.74299 | 0.84299 | 0.94299 | 1.043 | 1.143 | 240 | 0.37167
135 | 0.42157 | 0.52157 | 0.62157 | 0.72157 | 0.82157 | 0.92157 | 1.0216 | 1.1216 | 250 | 0.32883
140 | 0.40014 | 0.50014 | 0.60014 | 0.70014 | 0.80014 | 0.90014 | 1.0001 | 1.1001 | 260 | 0.28598
145 | 0.37872 | 0.47872 | 0.57872 | 0.67872 | 0.77872 | 0.87872 | 0.97872 | 1.0787 | 270 | 0.24313
150 | 0.3573 | 0.4573 | 0.5573 | 0.6573 | 0.7573 | 0.8573 | 0.9573 | 1.0573 | 280 | 0.20029
155 | 0.33587 | 0.43587 | 0.53587 | 0.63587 | 0.73587 | 0.83587 | 0.93587 | 1.0359 | 290 | 0.15744
160 | 0.31445 | 0.41445 | 0.51445 | 0.61445 | 0.71445 | 0.81445 | 0.91445 | 1.0144 | 300 | 0.11459
165 | 0.29303 | 0.39303 | 0.49303 | 0.59303 | 0.69303 | 0.79303 | 0.89303 | 0.99303 | 310 | 0.071746
170 | 0.2716 | 0.3716 | 0.4716 | 0.5716 | 0.6716 | 0.7716 | 0.8716 | 0.9716 | 320 | 0.0289
175 | 0.25018 | 0.35018 | 0.45018 | 0.55018 | 0.65018 | 0.75018 | 0.85018 | 0.95018 | 330 | -0.013947
180 | 0.22876 | 0.32876 | 0.42876 | 0.52876 | 0.62876 | 0.72876 | 0.82876 | 0.92876 | 340 | -0.056794
185 | 0.20733 | 0.30733 | 0.40733 | 0.50733 | 0.60733 | 0.70733 | 0.80733 | 0.90733 | 350 | -0.099641
190 | 0.18591 | 0.28591 | 0.38591 | 0.48591 | 0.58591 | 0.68591 | 0.78591 | 0.88591 | 360 | -0.14249
195 | 0.16449 | 0.26449 | 0.36449 | 0.46449 | 0.56449 | 0.66449 | 0.76449 | 0.86449 | 370 | -0.18533
200 | 0.14306 | 0.24306 | 0.34306 | 0.44306 | 0.54306 | 0.64306 | 0.74306 | 0.84306 | 380 | -0.22818
205 | 0.12164 | 0.22164 | 0.32164 | 0.42164 | 0.52164 | 0.62164 | 0.72164 | 0.82164 | 390 | -0.27103
210 | 0.10022 | 0.20022 | 0.30022 | 0.40022 | 0.50022 | 0.60022 | 0.70022 | 0.80022 | 400 | -0.31388
215 | 0.078792 | 0.17879 | 0.27879 | 0.37879 | 0.47879 | 0.57879 | 0.67879 | 0.77879 | 410 | -0.35672
220 | 0.057368 | 0.15737 | 0.25737 | 0.35737 | 0.45737 | 0.55737 | 0.65737 | 0.75737 | 420 | -0.39957
225 | 0.035945 | 0.13594 | 0.23594 | 0.33594 | 0.43594 | 0.53594 | 0.63594 | 0.73594 | 430 | -0.44242
230 | 0.014522 | 0.11452 | 0.21452 | 0.31452 | 0.41452 | 0.51452 | 0.61452 | 0.71452 | 440 | -0.48526
235 | -0.0069019 | 0.093098 | 0.1931 | 0.2931 | 0.3931 | 0.4931 | 0.5931 | 0.6931 | 450 | -0.52811
240 | -0.028325 | 0.071675 | 0.17167 | 0.27167 | 0.37167 | 0.47167 | 0.57167 | 0.67167 | 460 | -0.57096
245 | -0.049749 | 0.050251 | 0.15025 | 0.25025 | 0.35025 | 0.45025 | 0.55025 | 0.65025 | 470 | -0.6138
250 | -0.071172 | 0.028828 | 0.12883 | 0.22883 | 0.32883 | 0.42883 | 0.52883 | 0.62883 | 480 | -0.65665
255 | -0.092596 | 0.0074043 | 0.1074 | 0.2074 | 0.3074 | 0.4074 | 0.5074 | 0.6074 | 490 | -0.6995
260 | -0.11402 | -0.014019 | 0.085981 | 0.18598 | 0.28598 | 0.38598 | 0.48598 | 0.58598 | 500 | -0.74234
265 | -0.13544 | -0.035443 | 0.064557 | 0.16456 | 0.26456 | 0.36456 | 0.46456 | 0.56456
270 | -0.15687 | -0.056866 | 0.043134 | 0.14313 | 0.24313 | 0.34313 | 0.44313 | 0.54313
275 | -0.17829 | -0.078289 | 0.021711 | 0.12171 | 0.22171 | 0.32171 | 0.42171 | 0.52171
280 | -0.19971 | -0.099713 | 0.00028708 | 0.10029 | 0.20029 | 0.30029 | 0.40029 | 0.50029
285 | -0.22114 | -0.12114 | -0.021136 | 0.078864 | 0.17886 | 0.27886 | 0.37886 | 0.47886
290 | -0.24256 | -0.14256 | -0.04256 | 0.05744 | 0.15744 | 0.25744 | 0.35744 | 0.45744
295 | -0.26398 | -0.16398 | -0.063983 | 0.036017 | 0.13602 | 0.23602 | 0.33602 | 0.43602
300 | -0.28541 | -0.18541 | -0.085407 | 0.014593 | 0.11459 | 0.21459 | 0.31459 | 0.41459
305 | -0.30683 | -0.20683 | -0.10683 | -0.0068301 | 0.09317 | 0.19317 | 0.29317 | 0.39317
310 | -0.32825 | -0.22825 | -0.12825 | -0.028254 | 0.071746 | 0.17175 | 0.27175 | 0.37175
315 | -0.34968 | -0.24968 | -0.14968 | -0.049677 | 0.050323 | 0.15032 | 0.25032 | 0.35032
320 | -0.3711 | -0.2711 | -0.1711 | -0.0711 | 0.0289 | 0.1289 | 0.2289 | 0.3289
325 | -0.39252 | -0.29252 | -0.19252 | -0.092524 | 0.0074761 | 0.10748 | 0.20748 | 0.30748
330 | -0.41395 | -0.31395 | -0.21395 | -0.11395 | -0.013947 | 0.086053 | 0.18605 | 0.28605
335 | -0.43537 | -0.33537 | -0.23537 | -0.13537 | -0.035371 | 0.064629 | 0.16463 | 0.26463
340 | -0.45679 | -0.35679 | -0.25679 | -0.15679 | -0.056794 | 0.043206 | 0.14321 | 0.24321
345 | -0.47822 | -0.37822 | -0.27822 | -0.17822 | -0.078218 | 0.021782 | 0.12178 | 0.22178
350 | -0.49964 | -0.39964 | -0.29964 | -0.19964 | -0.099641 | 0.00035885 | 0.10036 | 0.20036
355 | -0.52106 | -0.42106 | -0.32106 | -0.22106 | -0.12106 | -0.021065 | 0.078935 | 0.17894
360 | -0.54249 | -0.44249 | -0.34249 | -0.24249 | -0.14249 | -0.042488 | 0.057512 | 0.15751
365 | -0.56391 | -0.46391 | -0.36391 | -0.26391 | -0.16391 | -0.063911 | 0.036089 | 0.13609
370 | -0.58533 | -0.48533 | -0.38533 | -0.28533 | -0.18533 | -0.085335 | 0.014665 | 0.11467
375 | -0.60676 | -0.50676 | -0.40676 | -0.30676 | -0.20676 | -0.10676 | -0.0067584 | 0.093242
380 | -0.62818 | -0.52818 | -0.42818 | -0.32818 | -0.22818 | -0.12818 | -0.028182 | 0.071818
385 | -0.64961 | -0.54961 | -0.44961 | -0.34961 | -0.24961 | -0.14961 | -0.049605 | 0.050395
390 | -0.67103 | -0.57103 | -0.47103 | -0.37103 | -0.27103 | -0.17103 | -0.071029 | 0.028971
395 | -0.69245 | -0.59245 | -0.49245 | -0.39245 | -0.29245 | -0.19245 | -0.092452 | 0.0075478
400 | -0.71388 | -0.61388 | -0.51388 | -0.41388 | -0.31388 | -0.21388 | -0.11388 | -0.013876